## Inputs
length | width | depth
1 | 1 | 1

## Roof Slab
DESIGN OF ROOF SLAB
A:INPUT DATA
Description | Symbol | Value | Unit
Tank Length (Long Span) | Ly | 1 | m
Tank Width (Short Span) | Lx | 1 | m
Edge Condition | - | Fixed on all edges | -
Grade of Concrete | fck | 30 | MPa
Grade of Steel | fy | 500 | MPa
Clear Cover | Cc | 50 | mm
Live Load | LL | 3 | kN/m²
Finish/Waterproofing | FL | 1 | kN/m²
Bar Diameter (Main) | φm | 16 | mm
Bar Diameter (Dist.) | φd | 12 | mm
B.PRELIMINARY SIZING
Short Span/Long Span | Lx/Ly | 1 | -
Assumed Span/Depth Ratio | - | 28 | -
Required Depth | d | 50 | mm
Assumed Overall Depth | D | 150 | mm
Effective Depth (Short Span) | dx | 92 | mm
Effective Depth (Long Span) | dy | 78 | mm
C.LOAD CALCULATIONS
Self Weight (DL) | DL | 3.75 | kN/m²
Finish/Waterproofing | FL | 1 | kN/m²
Live Load | LL | 3 | kN/m²
Total Service Load | w | 7.75 | kN/m²
Factored Loads:
Dead Load Factor | γDL | 1.5 | -
Live Load Factor | γLL | 1.5 | -
Factored DL | wDL | 7.125 | kN/m²
Factored LL | wLL | 4.5 | kN/m²
Total Factored Load | wu | 11.625 | kN/m²
D.LOAD TRANSFER TO WALLS
Total Roof Load (Factored) | Wroof | 11.625 | kN
Load on Long Walls
Tributary Area per Long Wall | Atr,long | 0.5 | m²
Load per Long Wall | Wlong | 5.8125 | kN
Load per meter on Long Wall | wlong | 5.8125 | kN/m
Load on Short Walls
Tributary Area per Short Wall | Atr,short | 0.5 | m²
Load per Short Wall | Wshort | 5.8125 | kN
Load per meter on Short Wall | wshort | 5.8125 | kN/m
E.BENDING MOMENT CALCULATIONS
Aspect Ratio | r = Lx/Ly | 1 | -
Moment Coefficients (IS 456 Table 26)
For Fixed Edges, Two-way Slab
αx (Short Span - Negative) | αx- | 0.093 | -
αx (Short Span - Positive) | αx+ | 0.069 | -
αy (Long Span - Negative) | αy- | 0.058 | -
αy (Long Span - Positive) | αy+ | 0.042 | -
Design Moments
Mux- (Negative) | Mux- | 1.0811 | kNm/m
Mux+ (Positive) | Mux+ | 0.80212 | kNm/m
Muy- (Negative) | Muy- | 0.67425 | kNm/m
Muy+ (Positive) | Muy+ | 0.48825 | kNm/m
F.STEEL REINFORCEMENT - SHORT SPAN (X-DIRECTION)
Negative Moment (Support) - TOP STEEL
Design Moment | Mu | 1081125 | Nmm/m
Effective Depth | d | 92 | mm
Mu/bd² | Ru | 0.12773 | N/mm²
ρ required | ρ | 0.00029524 | -
Min ρ (0.12%) | ρmin | 0.0012 | -
Actual ρ | ρact | 0.0012 | -
Ast required | Ast,req | 110.4 | mm²/m
Area of one bar | Ab | 201.0619 | mm²
Spacing required | Sreq | 1821.2131 | mm
Max Spacing (3d or 300mm) | Smax | 300 | mm
Spacing Provided | Sprov | 300 | mm c/c
Ast Provided | Ast,prov | 670.2064 | mm²/m
Positive Moment (Mid Span) - BOTTOM STEEL
Design Moment | Mu | 802125 | Nmm/m
Ast required | Ast,req | 110.4 | mm²/m
Spacing required | Sreq | 1821.2131 | mm
Spacing Provided | Sprov | 300 | mm c/c
Ast Provided | Ast,prov | 670.2064 | mm²/m
Summary - Short Span Main Steel
Top (Support) | - | 16mm φ @ 300 mm c/c
Bottom (Mid Span) | - | 16mm φ @ 300 mm c/c
G.STEEL REINFORCEMENT - LONG SPAN (Y-DIRECTION)
Negative Moment (Support) - TOP STEEL
Design Moment | Mu | 674250 | Nmm/m
Effective Depth | d | 78 | mm
Mu/bd² | Ru | 0.11082 | N/mm²
ρ required | ρ | 0.00025599 | -
Min ρ (0.12%) | ρmin | 0.0012 | -
Actual ρ | ρact | 0.0012 | -
Ast required | Ast,req | 93.6 | mm²/m
Area of one bar | Ab | 113.0973 | mm²
Spacing required | Sreq | 1208.3049 | mm
Max Spacing (3d or 300mm) | Smax | 250 | mm
Spacing Provided | Sprov | 250 | mm c/c
Ast Provided | Ast,prov | 452.3893 | mm²/m
Positive Moment (Mid Span) - BOTTOM STEEL
Design Moment | Mu | 488250 | Nmm/m
Ast required | Ast,req | 93.6 | mm²/m
Spacing required | Sreq | 1208.3049 | mm
Spacing Provided | Sprov | 250 | mm c/c
Ast Provided | Ast,prov | 452.3893 | mm²/m
Summary - Long Span Distribution Steel
Top (Support) | - | 12mm φ @ 250 mm c/c
Bottom (Mid Span) | - | 12mm φ @ 250 mm c/c
H.SHEAR CHECK
Design Shear Force | Vu | 5.8125 | kN/m
Nominal Shear Stress | τv | 0.063179 | N/mm²
% Steel Provided | pt | 0.72849 | %
Permissible Shear Stress (Table 19, IS 456)
τc for given pt and fck | τc | 0.6244 | N/mm²
Max Shear (0.5√fck) | τc,max | 2.7386 | N/mm²
Check
Status | - | SAFE
Safety Factor | SF | 9.883 | -
G.DEFLECTION & CRACK WIDTH
Basic L/d ratio | (L/d)basic | 26 | -
fs (Service Stress) | fs | 47.7704 | N/mm²
Modification Factor | kt | 2 | -
Modified (L/d)allowed | (L/d)allow | 52 | -
Actual (L/d) | (L/d)actual | 10.8696 | -
Status | - | OK
CRACK WIDTH CHECK (IS 3370 Part 2)
Max Permissible Crack Width | wcr,max | 0.2 | mm
Service Stress in Steel | fs | 47.7704 | N/mm²
Distance from compression to centroid | acr | 160.8229 | mm
Design Surface Crack Width | wcr | 0.0366 | mm
Status | - | OK
H.ROOF SLAB DESIGN SUMMARY
Overall Depth | 150 | mm
Effective Depth (Short) | 92 | mm
Reinforcement:
Short Span - Top | 16mm φ @ 300 mm c/c
Short Span - Bottom | 16mm φ @ 300 mm c/c
Long Span - Top | 12mm φ @ 250 mm c/c
Long Span - Bottom | 12mm φ @ 250 mm c/c
Design Checks:
Shear Check | SAFE
Deflection Check | OK
Crack Width Check | OK
I.LOAD TRANSFER:
Load on Long Wall | 5.8125 | kN/m
Load on Short Wall | 5.8125 | kN/m

## Long Wall
DESIGN OF LONG WALL
A:INPUT DATA
Description | Symbol | Value | Unit
Length of Wall | L | 1 | m
Height of Wall | H | 1 | m
Water Depth Inside | Hw | 0.5 | m
Soil Height Outside | Hs | 1 | m
Support Condition | - | Fixed Top & Bottom | -
Grade of Concrete | fck | 30 | MPa
Grade of Steel | fy | 500 | MPa
Clear Cover (Inside) | Cci | 50 | mm
Clear Cover (Outside) | Cco | 50 | mm
Density of Water | γw | 10 | kN/m³
Density of Soil | γs | 18 | kN/m³
Coeff. of Earth Pressure | Ka | 0.33 | -
Bar Diameter (Main) | φm | 16 | mm
Bar Diameter (Dist.) | φd | 12 | mm
Load per meter from Roof | wroof | 5.8125 | kN/m
B. PRELIMINARY SIZING
Minimum Wall Thickness | tw,min | 300 | mm
Assumed Wall Thickness | tw | 300 | mm
Effective Depth (Inside Face) | di | 242 | mm
Effective Depth (Outside Face) | do | 242 | mm
Eff. Cover (Inside) | d'i | 58 | mm
Eff. Cover (Outside) | d'o | 58 | mm
C. LOAD CALCULATIONS
VERTICAL LOAD (Top of Wall)
Roof Slab Load (Factored) | Proof | 5.8125 | kN/m
WATER PRESSURE (INSIDE)- Full Condition
Max Water Pressure at Base | Pw,max | 5 | kN/m²
Load Factor for Water | γw | 1.5 | -
Design Water Pressure | Pw,d | 7.5 | kN/m²
SOIL PRESSURE (OUTSIDE) - Empty Condition
Active Earth Pressure at Base | Ps,max | 5.94 | kN/m²
Load Factor for Soil | γs | 1.5 | -
Design Soil Pressure | Ps,d | 8.91 | kN/m²
CRITICAL LOAD CASE
Case 1: Tank Full (Water Inside) | P1 | 7.5 | kN/m²
Case 2: Tank Empty (Soil Outside) | P2 | 8.91 | kN/m²
Critical Pressure | Pcr | 8.91 | kN/m²
Critical Case | - | Tank Empty - Soil Outside
D. AXIAL LOAD CHECK
AXIAL LOAD ON WALL
Load from Roof per meter | Proof | 5.8125 | kN/m
Self Weight of Wall | Wwall | 7.5 | kN/m
Total Axial Load | Pu | 13.3125 | kN/m | Note: Since axial stress is low, design as flexural member with lateral pressure as primary load
Axial Stress | σa | 0.044375 | N/mm²
Permissible (0.1fck) | σa,max | 3 | N/mm²
Status | - | OK - Primarily Flexure
E. BENDING MOMENT
BENDING MOMENT CALCULATIONS
Support Condition | - | Fixed at Top and Bottom | -
For Triangular Load (Varying from 0 to Pmax)
Height | H | 1 | m
Max Pressure | Pmax | 8.91 | kN/m²
Moment Coefficients for Fixed-Fixed Condition
At Bottom Support | α1 | -0.0833 | -
At Mid Height | α2 | 0.0417 | -
At Top Support | α3 | -0.0833 | -
Design Moments
Moment at Bottom | Mb | -0.7422 | kNm/m
Moment at Mid Height | Mm | 0.37155 | kNm/m
Moment at Top | Mt | -0.7422 | kNm/m
Design Moment (Max) | Mu | 0.7422 | kNm/m
F. STEEL REINFORCEMENT - VERTICAL
VERTICAL STEEL REINFORCEMENT
Inside Face (Tension when Full)
Design Moment | Mu | 0 | Nmm/m
Effective Depth | d | 242 | mm
Mu/bd² | Ru | 0 | N/mm²
ρ required | ρ | 0 | -
Min ρ (0.12%) | ρmin | 0.0012 | -
Actual ρ | ρact | 0.0012 | -
Ast required | Ast,req | 290.4 | mm²/m
Area of one bar | Ab | 201.0619 | mm²
Spacing required | Sreq | 692.362 | mm
Max Spacing (3d or 300mm) | Smax | 300 | mm
Spacing Provided | Sprov | 300 | mm c/c
Ast Provided | Ast,prov | 670.2064 | mm²/m
Outside Face (Tension when Empty)
Design Moment | Mu | 742203 | Nmm/m
Effective Depth | d | 242 | mm
Mu/bd² | Ru | 0.012673 | N/mm²
ρ required | ρ | 2.9163e-05 | -
Min ρ (0.12%) | ρmin | 0.0012 | -
Actual ρ | ρact | 0.0012 | -
Ast required | Ast,req | 290.4 | mm²/m
Spacing required | Sreq | 692.362 | mm
Max Spacing | Smax | 300 | mm
Spacing Provided | Sprov | 300 | mm c/c
Ast Provided | Ast,prov | 670.2064 | mm²/m
G. STEEL REINFORCEMENT - HORIZONTAL
HORIZONTAL STEEL REINFORCEMENT (DISTRIBUTION)
Min % of Vertical Steel | % | 0.12 | %
Min Area Required | Ast,min | 360 | mm²/m
Inside Face
Area of one bar | Ab | 113.0973 | mm²
Spacing required | Sreq | 314.1593 | mm
Max Spacing | Smax | 300 | mm
Spacing Provided | Sprov | 300 | mm c/c
Ast Provided | Ast,prov | 376.9911 | mm²/m
Outside Face
Spacing Provided | Sprov | 300 | mm c/c
Ast Provided | Ast,prov | 376.9911 | mm²/m
H. SHEAR CHECK
Maximum Shear Force
For Triangular Load, Fixed-Fixed
Shear Force at Support | Vu | 4.455 | kN/m
Nominal Shear Stress | τv | 0.018409 | N/mm²
% Steel Provided | pt | 0.27694 | %
Permissible Shear Stress (Table 19, IS 456)
τc for given pt and fck | τc | 0.53677 | N/mm²
Max Shear (0.5√fck) | τc,max | 2.7386 | N/mm²
Check:
Status | - | SAFE
Safety Factor | SF | 29.1578 | -
I.CRACK WIDTH CHECK
CRACK WIDTH CHECK (IS 3370 Part 2)
Max Permissible Crack Width | wcr,max | 0.2 | mm
For Critical Face
Face Under Consideration | - | Outside Face
Ast Provided | Ast | 670.2064 | mm²/m
Spacing | S | 300 | mm
Cover | Cc | 50 | mm
Effective Depth | d | 242 | mm
Service Stress in Steel | fs | 125.6568 | N/mm²
Distance from compression to centroid | acr | 160.8229 | mm
Design Surface Crack Width | wcr | 0.05936 | mm
Check
Status | - | OK
J. LOAD TRANSFER TO BASE SLAB
Load from Roof (per meter) | Proof | 5.8125 | kN/m
Self Weight of Wall | Wwall | 7.5 | kN/m
Total Load at Base | Pbase | 13.3125 | kN/m
Total Load from Both Long Walls
Total Load from 2 Long Walls | Wlong,total | 26.625 | kN
Load per unit area on Base Slab | wlong,base | 3.3281 | kN/m²
K.LONG WALL DESIGN SUMMARY
Wall Length | 1 | m
Wall Height | 1 | m
Wall Thickness | 300 | mm
Critical Load Case: | Tank Empty - Soil Outside
Critical Pressure | 8.91 | kN/m²
Reinforcement Details:
Vertical - Inside Face | 16mm φ @ 300 mm c/c
Vertical - Outside Face | 16mm φ @ 300 mm c/c
Horizontal - Both Faces | 12mm φ @ 300 mm c/c
Design Checks:
Axial Load Check | OK - Primarily Flexure
Shear Check | SAFE
Crack Width Check | OK
L.LOAD TRANSFER TO BASE SLAB
Load at base per meter | 13.3125 | kN/m

## Short Wall
DESIGN OF SHORT WALL
A.INPUT DATA
Description | Symbol | Value | Unit
Length of Wall | L | 1 | m
Height of Wall | H | 1 | m
Water Depth Inside | Hw | 0.5 | m
Soil Height Outside | Hs | 1 | m
Support Condition | - | Fixed Top, Bottom & Sides | -
Grade of Concrete | fck | 30 | MPa
Grade of Steel | fy | 500 | MPa
Clear Cover (Inside) | Cci | 50 | mm
Clear Cover (Outside) | Cco | 50 | mm
Density of Water | γw | 10 | kN/m³
Density of Soil | γs | 18 | kN/m³
Coeff. of Earth Pressure | Ka | 0.33 | -
Bar Diameter (Main) | φm | 16 | mm
Bar Diameter (Dist.) | φd | 12 | mm
Load per meter from Roof | wroof | 5.8125 | kN/m
B.PRELIMINARY SIZING
Minimum Wall Thickness | tw,min | 300 | mm
Assumed Wall Thickness | tw | 300 | mm
Effective Depth (Inside Face) | di | 242 | mm
Effective Depth (Outside Face) | do | 242 | mm
Eff. Cover (Inside) | d'i | 58 | mm
Eff. Cover (Outside) | d'o | 58 | mm
C.LOAD CALCULATIONS
VERTICAL LOAD (Top of Wall)
Roof Slab Load (Factored) | Proof | 5.8125 | kN/m
WATER PRESSURE (INSIDE) - Full Condition
Max Water Pressure at Base | Pw,max | 5 | kN/m²
Load Factor for Water | γw | 1.5 | -
Design Water Pressure | Pw,d | 7.5 | kN/m²
SOIL PRESSURE (OUTSIDE) - Empty Condition
Active Earth Pressure at Base | Ps,max | 5.94 | kN/m²
Load Factor for Soil | γs | 1.5 | -
Design Soil Pressure | Ps,d | 8.91 | kN/m²
CRITICAL LOAD CASE
Case 1: Tank Full (Water Inside) | P1 | 7.5 | kN/m²
Case 2: Tank Empty (Soil Outside) | P2 | 8.91 | kN/m²
Critical Pressure | Pcr | 8.91 | kN/m²
Critical Case | - | Tank Empty - Soil Outside
D. AXIAL LOAD CHECK
AXIAL LOAD ON WALL
Load from Roof per meter | Proof | 5.8125 | kN/m
Self Weight of Wall | Wwall | 7.5 | kN/m
Total Axial Load | Pu | 13.3125 | kN/m
Axial Stress | σa | 0.044375 | N/mm² | Note: Since axial stress is low, design as flexural member with lateral pressure as primary load
Permissible (0.1fck) | σa,max | 3 | N/mm²
Status | - | OK - Primarily Flexure
E. BENDING MOMENT
BENDING MOMENT CALCULATIONS
Support Condition | - | Fixed on All Edges (Two-way Action) | -
For Two-Way Spanning Wall Panel
Height (Short Span) | Lx | 1 | m
Length (Long Span) | Ly | 1 | m
Aspect Ratio | r = Lx/Ly | 1 | -
Max Pressure | Pmax | 8.91 | kN/m²
For Triangular Load on Two-Way Panel(IS 456:2000 - TABLE 26 Two Short Edge Discontinous)
Moment Coefficient (Vertical) | αv | 0.089 | -
Moment Coefficient (Horizontal) | αh | 0.06 | -
Design Moments
Vertical Moment (per m width) | Mv | 0.79299 | kNm/m
Horizontal Moment (per m height) | Mh | 0.5346 | kNm/m
Design Moment (Vertical) | Mu,v | 0.79299 | kNm/m
Design Moment (Horizontal) | Mu,h | 0.5346 | kNm/m
F. STEEL REINFORCEMENT - VERTICAL
VERTICAL STEEL REINFORCEMENT (MAIN)
Inside Face (Tension when Full)
Design Moment | Mu | 0 | Nmm/m
Effective Depth | d | 242 | mm
Mu/bd² | Ru | 0 | N/mm²
ρ required | ρ | 0 | -
Min ρ (0.12%) | ρmin | 0.0012 | -
Actual ρ | ρact | 0.0012 | -
Ast required | Ast,req | 290.4 | mm²/m
Area of one bar | Ab | 201.0619 | mm²
Spacing required | Sreq | 692.362 | mm
Max Spacing (3d or 300mm) | Smax | 300 | mm
Spacing Provided | Sprov | 300 | mm c/c
Ast Provided | Ast,prov | 670.2064 | mm²/m
Outside Face (Tension when Empty)
Design Moment | Mu | 792990 | Nmm/m
Effective Depth | d | 242 | mm
Mu/bd² | Ru | 0.013541 | N/mm²
ρ required | ρ | 3.1159e-05 | -
Min ρ (0.12%) | ρmin | 0.0012 | -
Actual ρ | ρact | 0.0012 | -
Ast required | Ast,req | 290.4 | mm²/m
Spacing required | Sreq | 692.362 | mm
Max Spacing | Smax | 300 | mm
Spacing Provided | Sprov | 300 | mm c/c
Ast Provided | Ast,prov | 670.2064 | mm²/m
G. STEEL REINFORCEMENT - HORIZONTAL
HORIZONTAL STEEL REINFORCEMENT
Inside Face
Design Moment | Mu | 290400 | Nmm/m
Effective Depth | d | 242 | mm
Mu/bd² | Ru | 0.0049587 | N/mm²
ρ required | ρ | 1.1407e-05 | -
Min ρ (0.12%) | ρmin | 0.0012 | -
Actual ρ | ρact | 0.0012 | -
Ast required | Ast,req | 290.4 | mm²/m
Area of one bar | Ab | 113.0973 | mm²
Spacing required | Sreq | 389.4536 | mm
Max Spacing | Smax | 300 | mm
Spacing Provided | Sprov | 300 | mm c/c
Ast Provided | Ast,prov | 376.9911 | mm²/m
Outside Face
Design Moment | Mu | 534600 | Nmm/m
Effective Depth | d | 242 | mm
Mu/bd² | Ru | 0.0091285 | N/mm²
ρ required | ρ | 2.1003e-05 | -
Min ρ (0.12%) | ρmin | 0.0012 | -
Actual ρ | ρact | 0.0012 | -
Ast required | Ast,req | 290.4 | mm²/m
Spacing required | Sreq | 389.4536 | mm
Max Spacing | Smax | 300 | mm
Spacing Provided | Sprov | 300 | mm c/c
Ast Provided | Ast,prov | 376.9911 | mm²/m
H. SHEAR CHECK
Maximum Shear Force
For Triangular Load, Two-way Action
Shear Force at Support | Vu | 3.564 | kN/m
Nominal Shear Stress | τv | 0.014727 | N/mm²
% Steel Provided | pt | 0.27694 | %
Permissible Shear Stress (Table 19, IS 456)
τc for given pt and fck | τc | 0.53677 | N/mm²
Max Shear (0.5√fck) | τc,max | 2.7386 | N/mm²
Check:
Status | - | SAFE
Safety Factor | SF | 36.4472 | -
I.CRACK WIDTH CHECK
CRACK WIDTH CHECK (IS 3370 Part 2)
Max Permissible Crack Width | wcr,max | 0.2 | mm
For Critical Face
Face Under Consideration | - | Outside Face
Ast Provided | Ast | 670.2064 | mm²/m
Spacing | S | 300 | mm
Cover | Cc | 50 | mm
Effective Depth | d | 242 | mm
Service Stress in Steel | fs | 125.6568 | N/mm²
Distance from compression to centroid | acr | 160.8229 | mm
Design Surface Crack Width | wcr | 0.05936 | mm
Check
Status | - | OK
J. LOAD TRANSFER TO BASE SLAB
Load from Roof (per meter) | Proof | 5.8125 | kN/m
Self Weight of Wall | Wwall | 7.5 | kN/m
Total Load at Base | Pbase | 13.3125 | kN/m
Total Load from Both Short Walls
Total Load from 2 Short Walls | Wshort,total | 26.625 | kN
Load per unit area on Base Slab | wshort,base | 3.3281 | kN/m²
K.SHORT WALL DESIGN SUMMARY
Wall Length | 1 | m
Wall Height | 1 | m
Wall Thickness | 300 | mm
Critical Load Case: | Tank Empty - Soil Outside
Critical Pressure | 8.91 | kN/m²
Reinforcement Details:
Vertical - Inside Face | 16mm φ @ 300 mm c/c
Vertical - Outside Face | 16mm φ @ 300 mm c/c
Horizontal - Inside Face | 12mm φ @ 300 mm c/c
Horizontal - Outside Face | 12mm φ @ 300 mm c/c
Design Checks:
Axial Load Check | OK - Primarily Flexure
Shear Check | SAFE
Crack Width Check | OK
L.LOAD TRANSFER TO BASE SLAB
Load at base per meter | 13.3125 | kN/m

## Base Slab
DESIGN OF BASE SLAB
A.INPUT DATA
Description | Symbol | Value | Unit
Tank Length | Ly | 1 | m
Tank Width | Lx | 1 | m
Tank Height | H | 1 | m
Water Depth | Hw | 0.5 | m
Edge Condition | - | Fixed on all edges | -
Grade of Concrete | fck | 30 | MPa
Grade of Steel | fy | 500 | MPa
Clear Cover | Cc | 75 | mm
Soil Bearing Capacity | SBC | 150 | kN/m²
Bar Diameter (Main) | φm | 25 | mm
Bar Diameter (Dist.) | φd | 16 | mm
Ground Water Level | GWL | 3 | m
LOADS FROM WALLS:
Load from Long Wall (per m) | wlong | 13.3125 | kN/m
Load from Short Wall (per m) | wshort | 13.3125 | kN/m
Long Wall Thickness | tlong | 300 | mm
Short Wall Thickness | tshort | 300 | mm
B.PRELIMINARY SIZING
Short Span/Long Span | Lx/Ly | 1 | -
Assumed Span/Depth Ratio | - | 25 | -
Required Depth | d | 500 | mm
Assumed Overall Depth | D | 600 | mm
Effective Depth (Short Span) | dx | 512.5 | mm
Effective Depth (Long Span) | dy | 492 | mm
C.LOAD CALCULATIONS
DOWNWARD LOADS
Self Weight of Base Slab | DL1 | 15 | kN/m²
Weight of Water | DL2 | 5 | kN/m²
Loads from Walls (Distributed over base area)
Total Load from Long Walls | Wlong,total | 26.625 | kN
Distributed over Base | wlong,dist | 26.625 | kN/m²
Total Load from Short Walls | Wshort,total | 26.625 | kN
Distributed over Base | wshort,dist | 26.625 | kN/m²
Total Wall Load | DL3 | 53.25 | kN/m²
Total Dead Load | DL | 73.25 | kN/m²
UPWARD LOADS
Upward Water Pressure (if GWL high) | Up | 0 | kN/m²
Net Downward Load | Wnet | 73.25 | kN/m²
SOIL REACTION
Soil Pressure (Service) | qsoil | 73.25 | kN/m²
CHECK BEARING CAPACITY
Soil Pressure | q | 73.25 | kN/m²
Safe Bearing Capacity | SBC | 150 | kN/m²
Status | - | OK
Safety Factor | SF | 2.0478 | -
FACTORED LOADS
Load Factor | γf | 1.5 | -
Factored Net Load | wu | 109.875 | kN/m²
UPLIFT CHECK (Empty Tank Condition)
Self Weight + Walls (Empty) | Wempty | 68.25 | kN/m²
Uplift Pressure | Pup | 0 | kN/m²
Factor of Safety against Uplift | FOS | N/A | -
Status | - | SAFE
D.BENDING MOMENT CALCULATIONS
Aspect Ratio | r = Lx/Ly | 1 | -
1.UNIFORMLY DISTRIBUTED LOAD MOMENTS(Net upward pressure causes bending)
Factored Soil Pressure (Upward) | qsoil | 109.875 | kN/m²
Factored Downward Load (UDL portion) | qdown | 30 | kN/m²
Net UDL for moment calculation | qnet,udl | 79.875 | kN/m²
Moment Coefficients (IS 456 Table 26)
For Fixed Edges, Two-way Slab
αx (Short Span - Negative) | αx- | 0.093 | -
αx (Short Span - Positive) | αx+ | 0.069 | -
αy (Long Span - Negative) | αy- | 0.058 | -
αy (Long Span - Positive) | αy+ | 0.042 | -
Moments from UDL
Mux- (Negative at Wall) | Mux,udl- | 7.4284 | kNm/m
Mux+ (Positive at Mid) | Mux,udl+ | 5.5114 | kNm/m
Muy- (Negative at Wall) | Muy,udl- | 4.6327 | kNm/m
Muy+ (Positive at Mid) | Muy,udl+ | 3.3548 | kNm/m
2.CONCENTRATED LINE LOADS FROM WALLS
Long Walls (Perpendicular to short span)
Line Load per Long Wall | Plong | 13.3125 | kN/m
Clear span in short direction | Lx,clear | 0.7 | m
For beam strip (per meter width)
Moment due to line load (Fixed) | Mwall,x | 0.54359 | kNm/m
Short Walls (Perpendicular to long span)
Line Load per Short Wall | Pshort | 13.3125 | kN/m
Clear span in long direction | Ly,clear | 0.7 | m
For beam strip (per meter width)
Moment due to line load (Fixed) | Mwall,y | 0.54359 | kNm/m
3.COMBINED DESIGN MOMENTS
Short Span Direction (X):
Negative Moment at Wall | Mux,neg | 7.972 | kNm/m
Positive Moment at Mid | Mux,pos | 6.055 | kNm/m
Design Moment (Short Span) | Mux,design | 7.972 | kNm/m
Long Span Direction (Y):
Negative Moment at Wall | Muy,neg | 5.1763 | kNm/m
Positive Moment at Mid | Muy,pos | 3.8983 | kNm/m
Design Moment (Long Span) | Muy,design | 5.1763 | kNm/m
E.STEEL REINFORCEMENT - SHORT SPAN (X-DIRECTION)
Main Steel at Bottom
Design Moment | Mu | 797196.875 | Nmm/m
Effective Depth | d | 512.5 | mm
Mu/bd² | Ru | 0.0030351 | N/mm²
ρ required | ρ | 6.9816e-06 | -
Min ρ (0.12%) | ρmin | 0.0012 | -
Actual ρ | ρact | 0.0012 | -
Ast required | Ast,req | 615 | mm²/m
Area of one bar | Ab | 490.8739 | mm²
Spacing required | Sreq | 798.1689 | mm
Max Spacing (3d or 300mm) | Smax | 300 | mm
Spacing Provided | Sprov | 300 | mm c/c
Ast Provided | Ast,prov | 1636.2462 | mm²/m
Top Steel (Min. Steel for Shrinkage)
Min Area Required | Ast,min | 615 | mm²/m
Spacing required | Sreq | 798.1689 | mm
Spacing Provided | Sprov | 300 | mm c/c
Ast Provided | Ast,prov | 1636.2462 | mm²/m
Summary - Short Span Main Steel
Bottom (Main - Tension) | - | 25mm φ @ 300 mm c/c
Top (Shrinkage) | - | 25mm φ @ 300 mm c/c
F.STEEL REINFORCEMENT - LONG SPAN (Y-DIRECTION)
Main Steel at Bottom
Design Moment | Mu | 517634.375 | Nmm/m
Effective Depth | d | 492 | mm
Mu/bd² | Ru | 0.0021384 | N/mm²
ρ required | ρ | 4.9188e-06 | -
Min ρ (0.12%) | ρmin | 0.0012 | -
Actual ρ | ρact | 0.0012 | -
Ast required | Ast,req | 590.4 | mm²/m
Area of one bar | Ab | 201.0619 | mm²
Spacing required | Sreq | 340.552 | mm
Max Spacing (3d or 300mm) | Smax | 300 | mm
Spacing Provided | Sprov | 300 | mm c/c
Ast Provided | Ast,prov | 670.2064 | mm²/m
Top Steel (Min. Steel)
Min Area Required | Ast,min | 590.4 | mm²/m
Spacing required | Sreq | 340.552 | mm
Spacing Provided | Sprov | 300 | mm c/c
Ast Provided | Ast,prov | 670.2064 | mm²/m
Summary - Long Span Distribution Steel
Bottom (Main - Tension) | - | 16mm φ @ 300 mm c/c
Top (Shrinkage) | - | 16mm φ @ 300 mm c/c
G.SHEAR CHECK
Design Shear Force | Vu | 54.9375 | kN/m
Nominal Shear Stress | τv | 0.1072 | N/mm²
% Steel Provided | pt | 0.31927 | %
Permissible Shear Stress (Table 19, IS 456)
τc for given pt and fck | τc | 0.53677 | N/mm²
Max Shear (0.5√fck) | τc,max | 2.7386 | N/mm²
Check
Status | - | SAFE
Safety Factor | SF | 5.0074 | -
H.PUNCHING SHEAR CHECK
Long Wall Junction
Wall Thickness | tw | 300 | mm
Wall Length | Lw | 1000 | mm
Load from Long Wall | Pw | 13.3125 | kN
Critical Perimeter | bo | 3625 | mm
Punching Shear Stress | τpv | 0.0071657 | N/mm²
Permissible (0.25√fck) | τpv,max | 1.3693 | N/mm²
Status | - | SAFE
Short Wall Junction
Wall Thickness | tw | 300 | mm
Wall Length | Lw | 1000 | mm
Load from Short Wall | Pw | 13.3125 | kN
Critical Perimeter | bo | 3625 | mm
Punching Shear Stress | τpv | 0.0071657 | N/mm²
Permissible (0.25√fck) | τpv,max | 1.3693 | N/mm²
Status | - | SAFE
I. CRACK WIDTH CHECK
CRACK WIDTH CHECK (IS 3370 Part 2)
Max Permissible Crack Width | wcr,max | 0.2 | mm
Service Stress in Steel | fs | 108.9995 | N/mm²
Distance from compression to centroid | acr | 173.6555 | mm
Design Surface Crack Width | wcr | 0.046927 | mm
Status | - | OK
J.BASE SLAB DESIGN SUMMARY
Overall Depth | 600 | mm
Effective Depth (Short) | 512.5 | mm
Load Summary:
Self Weight | 15 | kN/m²
Water Weight | 5 | kN/m²
Wall Loads | 53.25 | kN/m²
Total Downward Load | 73.25 | kN/m²
Upward Water Pressure | 0 | kN/m²
Net Soil Pressure | 73.25 | kN/m²
Bending Moments:
Moment from UDL (Short) | 7.4284 | kNm/m
Moment from Wall (Short) | 0.54359 | kNm/m
Total Design Moment (Short) | 7.972 | kNm/m
Moment from UDL (Long) | 4.6327 | kNm/m
Moment from Wall (Long) | 0.54359 | kNm/m
Total Design Moment (Long) | 5.1763 | kNm/m
Reinforcement Details:
Short Span - Bottom | 25mm φ @ 300 mm c/c
Short Span - Top | 25mm φ @ 300 mm c/c
Long Span - Bottom | 16mm φ @ 300 mm c/c
Long Span - Top | 16mm φ @ 300 mm c/c
Design Checks:
Bearing Capacity | OK
Uplift Check | SAFE
Shear Check | SAFE
Punching Shear (Long Wall) | SAFE
Punching Shear (Short Wall) | SAFE
Crack Width Check | OK

## Estimation
ESTIMATION OF TANK
A.INPUT DATA
Tank Specifications:
Description | Value | Unit
Internal Length | 1 | m
Internal Width | 1 | m
Internal Height | 1 | m
Tank Volume | 1 | m³
Capacity | 1000 | liters
Capacity (KL) | 1 | KL
Member Dimensions:
Member | Thickness (mm) | Thickness (m)
Roof Slab | 150 | 0.15
Base Slab | 600 | 0.6
Long Wall | 300 | 0.3
Short Wall | 300 | 0.3
B.QUANTITY CALCULATIONS
Description | Length(m) | Width(m) | Height(m) | Quantity | Unit | Remarks
1.EarthWork
Excavation in ordinary soil | 2 | 2 | 3.5 | 14 | m³ | Add 0.5m working space
Filling with excavated earth | 2 | 2 | 0.5 | 2 | m³ | Around tank
Disposal of excess earth | - | - | - | 12 | m³ | Excess removal
2.RCC Quantities
Base Slab | 1 | 1 | 0.6 | 0.6 | m³
Long Walls (2 nos) | 2 | - | 0.3 | 0.6 | m³ | Two walls
Short Walls (2 nos) | 2 | - | 0.3 | 0.6 | m³ | Two walls
Roof Slab | 1 | 1 | 0.15 | 0.15 | m³
Total RCC Concrete |  |  |  | 1.95 | m³
Add 2% wastage |  |  |  | 0.039 | m³
Total Concrete Required |  |  |  | 1.989 | m³ | FINAL
3.Steel Quantites
Base Slab Steel |  |  |  | 72 | kg | @ 120 kg/m³
Wall Steel |  |  |  | 132 | kg | @ 110 kg/m³
Roof Slab Steel |  |  |  | 15 | kg | @ 100 kg/m³
Total Steel Required |  |  |  | 219 | kg
Add 10% wastage |  |  |  | 21.9 | kg
Total Steel |  |  |  | 240.9 | kg | FINAL
Convert to Tonnes |  |  |  | 0.2409 | Tonnes | For Costing
4.FormWork Quantities
Base Slab - Top surface | 1 | 1 | - | 1 | m²
Long Walls - Both faces | 4 | - | - | 4 | m² | Both sides, 2 walls
Short Walls - Both faces | 4 | - | - | 4 | m² | Both sides, 2 walls
Roof Slab - Bottom | 1 | 1 | - | 1 | m²
Total Formwork |  |  |  | 10 | m²
Add 15% for edge strips |  |  |  | 1.5 | m²
Total Formwork Required |  |  |  | 11.5 | m² | FINAL
5.WaterProofing Quantities
Internal coating | 5 |  |  | 5 | m² | Floor + walls
External bituminous | 5 |  |  | 5 | m² | Base + walls
Integral waterproofing |  |  |  | 1.989 | m³ | In concrete
6. Plastering Quantites(12mm thick)
Internal plastering | 6 |  |  | 6 | m² | All internal
External plastering | 4 |  |  | 4 | m² | External walls
7.Accesories and Fittings
Inlet pipe (110mm PVC) |  |  |  | 3 | m | Ground to tank
Outlet pipe (110mm PVC) |  |  |  | 1 | m
Overflow pipe (75mm PVC) |  |  |  | 2 | m
Drain valve (50mm brass) |  |  |  | 1 | No
MS Ladder |  |  |  | 1 | m | Access ladder
Manhole cover (600x600) |  |  |  | 1 | No | RCC cover
Ventilation pipe (50mm) |  |  |  | 2 | m
C.RATE ANALYSIS
Description | Quantity | Unit | Rate (₹) | Amount (₹)
A.DIRECT COST
1.EarthWork
Excavation in ordinary soil | 14 | m³ | 120 | 1680
Filling and compaction | 2 | m³ | 80 | 160
Disposal of earth | 12 | m³ | 60 | 720
Subtotal - Earthwork |  |  |  | 2560
2.Reinforced Cement Concrete
RCC | 1.989 | m³ | 7500 | 14917.5
Subtotal - RCC Concrete |  |  |  | 14917.5
3.Steel Reinforcement
Fe 500 TMT Steel bars | 0.2409 | Tonnes | 65000 | 15658.5
Subtotal - Steel |  |  |  | 15658.5
4.Formwork
Plywood formwork with support | 11.5 | m² | 450 | 5175
Subtotal - Formwork |  |  |  | 5175
5.WaterProofing Works
Internal cementitious coating | 5 | m² | 280 | 1400
External bituminous coating | 5 | m² | 180 | 900
Subtotal - Waterproofing |  |  |  | 2300
6.Plastering Works
Internal cement plaster 12mm | 6 | m² | 180 | 1080
External cement plaster 12mm | 4 | m² | 160 | 640
Subtotal - Plastering |  |  |  | 1720
7.Plumbing & Fixtures
Inlet pipe with fittings | 3 | m | 450 | 1350
Outlet pipe with fittings | 1 | m | 450 | 450
Overflow pipe | 2 | m | 320 | 640
Drain valve (brass) | 1 | No | 2500 | 2500
MS Ladder | 1 | m | 1800 | 1800
RCC Manhole cover | 1 | No | 3500 | 3500
Ventilation pipe | 2 | m | 180 | 360
Subtotal - Plumbing |  |  |  | 10600
Total Direct Cost |  |  |  | 52931
B.INDIRECT COST
Contractor's Profit (10%) | 52931 |  | 0.1 | 5293.1
Subtotal - Indirect |  |  |  | 5293.1
Total Direct+Indirect Cost(Before Tax) |  |  |  | 58224.1
C.Contingency and Taxes
Contingency (5%) | 58224.1 |  | 0.05 | 2911.205
GST @ 18% | 61135.305 |  | 0.18 | 11004.3549
Subtotal - Taxes |  |  |  | 13915.5599
Total Cost (Direct,Indirect,Taxes)(₹) |  |  |  | 72139.6599
D.ESTIMATION SUMMARY
1.EarthWork | 2560
2.Reinforced Cement Concrete | 14917.5
3.Steel Reinforcement | 15658.5
4.Formwork | 5175
5.WaterProofing Works | 2300
6.Plastering Works | 1720
7.Plumbing & Fixtures | 10600
8.Contractor's Profit (10%) | 5293.1
9.Contingency (5%) | 2911.205
10.GST @ 18% | 11004.3549
TOTAL COST(₹) | 72139.6599

## Final Values
Internal Length | Internal Width | Internal Height | RB Overall Depth | RB Short Span - Top | RB Short Span - Bottom | RB Long Span - Top | RB Long Span - Bottom | RB Shear Check | RB Deflection Check | RB Crack Width Check | Long Wall Thickness | LW Vertical - Inside Face | LW Vertical - Outside Face | LW Horizontal - Both Faces | LW Axial Load Check | LW Shear Check | LW Crack Width Check | Short Wall Thickness | SW Vertical - Inside Face | SW Vertical - Outside Face | SW Horizontal - Inside Face | SW Horizontal - Outside Face | SW Axial Load Check | SW Shear Check | SW Crack Width Check | Base Slab Overall Depth | BS Short Span - Bottom | BS Short Span - Top | BS Long Span - Bottom | BS Long Span - Top | BS Bearing Capacity Check | BS Uplift Check | BS Shear Check | BS Punching Shear (Long Wall) | BS Punching Shear (Short Wall) | BS Crack Width Check | 1.EarthWork | 2.Reinforced Cement Concrete | 3.Steel Reinforcement | 4.Formwork | 5.WaterProofing Works | 6.Plastering Works | 7.Plumbing & Fixtures | 8.Contractor's Profit (10%) | 9.Contingency (5%) | 10.GST @ 18% | TOTAL COST(₹)
1m | 1m | 1m | 150mm | 16mm φ @ 300 mm c/c | 16mm φ @ 300 mm c/c | 12mm φ @ 250 mm c/c | 12mm φ @ 250 mm c/c | SAFE | OK | OK | 300mm | 16mm φ @ 300 mm c/c | 16mm φ @ 300 mm c/c | 12mm φ @ 300 mm c/c | OK - Primarily Flexure | SAFE | OK | 300mm | 16mm φ @ 300 mm c/c | 16mm φ @ 300 mm c/c | 12mm φ @ 300 mm c/c | 12mm φ @ 300 mm c/c | OK - Primarily Flexure | SAFE | OK | 600mm | 25mm φ @ 300 mm c/c | 25mm φ @ 300 mm c/c | 16mm φ @ 300 mm c/c | 16mm φ @ 300 mm c/c | OK | SAFE | SAFE | SAFE | SAFE | OK | 2560 | 14917.5 | 15658.5 | 5175 | 2300 | 1720 | 10600 | 5293.1 | 2911.205 | 11004.3549 | 72139.6599